## Sheet1
Arduino hdr/pin					Arduino pin

CN6	F401	NUCLEO	IHM04A1	53L1A1	IKS91A2			CN5	F401	NUCLEO	IHM04A1	53L1A1	IKS91A2
1	NC	NC	NC	NC	NC			10	PB8	D15	NC	SCL	SCL
2	IOREF	IOREF	NC	NC	3V3			9	PB9	D14	NC	SDA	SDA
3	RESET	RESET	NC	NC	NC			8	AVDD	AVDD	NC	NC	NC
4	3V3	3V3	NC	3V3	3V3			7	GND	GND	GND	GND	GND
5	5V	5V	NC	NC	NC			6	PA5	D13	NC	NC	NC
6	GND	GND	GND	GND	GND			5	PA6	D12	ADC6	NC	NC
7	GND	GND	GND	GND	GND			4	PA7	D11	NC	NC	NC
8	VIN	VIN	NC	NC	NC			3	PB6	D10	NC	NC	NC
				2	PC7	D9	NC	NC	NC
CN8					1	PA9	D8	NC	INT_L	NC
1	PA0	A0	INB1	NC	NC
2	PA1	A1	IN2B	NC	NC			CN9
3	PA4	A2	ADC4	INT	INT_O	Disabled by JP9 & 10, cut header		8	PA8	D7	NC	NC	NC
4	PB0	A3	NC	NC	BT_IRQ	Disabled by JP9 & 10		7	PB10	D6	NC	NC	INT1_O
5	PC1	A4	ENB	NC	INT2_O	DIL24 INT2 OK		6	PB4	D5	IN1A	NC	INT2	Cut from header
6	PC0	A5	NC	NC	INT1_O			5	PB5	D4	IN2A	NC	INT1	Cut from header
				4	PB3	D3	NC	NC	NC
				3	PA10	D2	ENA	INT_R	USER_INT_O	Removed with JP6, cut header
				2	PA2	D1	NC	NC	NC
				1	PA3	D0	NC	NC	NC